## Sheet1
This is a list of materials for the TUSB211 board. Below you must input a short description of the part, the quantity of each part per board, the Digikey number of the part, the unit cost per part (for the price break), a link to the part on Digikey, and any extra information if it is needed. | [6 empty] | Number of boards | 1
[7 empty] | Subtotal | 9.31
[7 empty] | Total Cost | 9.31
Device Description | Quantity per board | Digikey # | Unit Cost ($) | Total Part Cost | URL to part | Extra Information (if applicable)
TUSB211 | 1 | 296-42307-1-ND | 3.07 | 3.07 | https://www.digikey.com/product-detail/en/texas-instruments/TUSB211IRWBR/296-42307-1-ND/5355427
USB Male SMD | 1 | 710-629004113921 | 2.21 | 2.21 | https://www.mouser.com/ProductDetail/Wurth-Electronics/629004113921/?qs=35zkduByVmhHRkVkRjAlEQ%3d%3d | Not from digikey
USB Female SMD | 1 | 710-629104190121 | 1.41 | 1.41 | 710-629104190121Electronics/629004113921/?qs=35zkduByVmhHRkVkRjAlEQ%3d%3d | Not from digikey
Voltage Regulator | 1 | AP2127K-3.3TRG1DICT-ND | 0.48 | 0.48 | https://www.digikey.com/product-detail/en/diodes-incorporated/AP2127K-3.3TRG1/AP2127K-3.3TRG1DICT-ND/4505275
Red LED | 1 | 751-1182-1-ND | 0.52 | 0.52 | https://www.digikey.com/product-detail/en/vishay-semiconductor-opto-division/TLMS1100-GS08/751-1182-1-ND/1681465
Green LED | 1 | 751-1165-1-ND | 0.52 | 0.52 | https://www.digikey.com/product-detail/en/vishay-semiconductor-opto-division/TLMG1100-GS08/751-1165-1-ND/1681448
1uF cap | 2 | 1276-1946-1-ND | 0.1 | 0.2 | https://www.digikey.com/product-detail/en/vishay-semiconductor-opto-division/TLMG1100-GS08/751-1165-1-ND/1681448
.1uF cap | 3 | 311-1343-1-ND | 0.1 | 0.3 | https://www.digikey.com/product-detail/en/yageo/CC0603ZRY5V9BB104/311-1343-1-ND/2103127
120 ohm resistor | 2 | RMCF0805JT120RCT-ND | 0.1 | 0.2 | https://www.digikey.com/product-detail/en/stackpole-electronics-inc/RMCF0805JT120R/RMCF0805JT120RCT-ND/1942540
100 ohm resistor | 1 | 311-100LRCT-ND | 0.1 | 0.1 | https://www.digikey.com/product-detail/en/yageo/RC0402FR-07100RL/311-100LRCT-ND/729474
1800 ohm resistor | 1 | 311-1.8KJRCT-ND | 0.1 | 0.1 | https://www.digikey.com/product-detail/en/yageo/RC0402JR-071K8L/311-1.8KJRCT-ND/729361
3900 ohm resistor | 1 | 311-3.9KJRCT-ND | 0.1 | 0.1 | https://www.digikey.com/product-detail/en/yageo/RC0402JR-073K9L/311-3.9KJRCT-ND/729407
9100 ohm resistor | 1 | 311-9.1KGRCT-ND | 0.1 | 0.1 | https://www.digikey.com/product-detail/en/yageo/RC0603JR-079K1L/311-9.1KGRCT-ND/729784